## Sheet1
0. Experimental conditions | [5 empty] | Box 0. Scenedesmus food
Desired feeding level |  | 0.5 | ug/mL |  |  | Absorbance measured at 680nm |  |  | 0.2
Volume of experimental units |  | 20 | mL |  |  | Dilution made for spectrophoto measurement |  |  | ´1: | 10
Carbo per exp unit per day |  | 10 | ug/exp unit |  |  | Carbon concentration |  |  | 33 | ug C / ml
Number of replicates with same NP concentration |  | 40 | replicates
Total amount per day |  | 0 | ug |  |  | Here we calculate how much C is contained depending on the density of the Scenedesmus food prepared by Uschi
Number of medium change events |  | 6 | days
|  | 0 | ug
Total amount of carbon needed per food type |  | 0 | mg
NP stock concentration |  | 10 | mg/ml
|  | 10000 | mg/l
NP target concentration lower |  | 5 | mg/l
NP target concentration higher |  | 20 | mg/l
FOOD PREPARATION PROTOCOL - DAMN
1. NP needs
Volume of Daphnia medium needed per NP treatment |  |  | 800 | ml
Recommended preparation volume |  |  | 850 | ml
Mass of NP needed per medium change |  |  | 21.25 | mg NP
Mass of NP needed for whole experiment |  |  | 127.5 | mg NP
NP Stock solution used per medium change event |  |  | 2.125 | ml
NP Stock stock needed total |  |  | 12.75 | ml
1. Collect From Stock cultures |  |  | Planktothrix CYA 630
OD measure from culture
Exponential phase |  |  | 0.2 | (after own data: see fig below)
Carbon concentration |  |  | 44.702 | ug/ml
Volume needed per feeding day |  |  | 0 | ml
Assume 50% centrifugation losses due to bouyancy |  |  | 0 | ml |  | (50% - very conservative)
Total volume needed for whole experiment |  |  | 0 | ml
Recommended volume of semicont culture |  |  | 500 | ml
´-------> CONCENTRATION by CENTRIFUGATION |  |  | to remove Z8 medium (same centriguge conditions as Scenedesmus).
Remove supernatant and take a 1:10 dilution for C quantification via spectrophotomery
2. Carbon Content in Concentrated Algae (pellet) |  |  | Planktothrix CYA 630
OD measure from pellet resupended in D medium
Dilution 1:10 |  |  | 0.1 | add here your measurement
Carbon concentration |  |  | 230.31 | ug/ml
3. Add food to prepared Daphnia medium (with NP and food) |  |  | Planktothrix CYA 630 |  |  |  | Scenedesmus
|  |  | With NP |  | Without NP |  | Low NP |  |  | High NP
Total volume needed to medium change (ISO Flask) |  |  | 0 | ml | 0 | ml | 850 | ml |  | 850 | ml
Final C concentration |  |  | 0.5 | ug/mL | 0.5 | ug/mL | 0.5 | ug/mL |  | 0.5 | ug/mL
Volume of concentrated algae needed in each ISO flask |  |  | 0 | ml | 0 | ml | 12.8788 | ml |  | 12.8788 | ml
Volume of concentrated algae to pipette in each jar | [6 empty] | 0.30303 | ml | 303 ul | 0.30303 | ml | 303 ul
Desired NP concentration | [6 empty] | 5 | mg/L |  | 20 | mg/l
Volume of NP stock (10mg/l) added to each ISO flask | [6 empty] | 0.425 | ml | 425 ul | 1.7 | ml | 1700 ul
4. Split the media in the respective tubes
5. Carefully transfer the Daphnia to the new tubes